## reg_file
Register Group | Register Name | Register Description | Address | # Instance | Suffix | Register Width | Reset Value | Register SW Access | Field Name | Field Description | Field Offset | Field Width | Field Reset Value | Field SW Access | Field HW Access | Field I/O Type | Simulattion Value | Derivation
data_reg | data | Data Register | 0 | 1 | NA | 32 | 0 | RW | tem | Temperature Data | 0 | 2 | 0 | RO | WO | Input | 0
|  |  | 0 | [5 empty] | rfu | Reserved for Future Use | 2 | 30 | 0 | NA | NA | NA | NA
ctrl_reg | ctrl | Control Register | 4 | 1 | NA | 32 | 0 | RW | warm_en | Warm up enable 0: Disable 1: Enable | 0 | 1 | 0 | RW | RO | Output | 0
|  |  | 4 | [5 empty] | rfu | Reserved for Future Use | 1 | 31 | 0 | NA | NA | NA | NA
stt_reg | stt | Status Register | 8 | 1 | NA | 32 | 0 | RO | ready | Ready for using | 0 | 1 | 0 | RO | WO | Input | 0
[9 empty] | using | Status Using | 1 | 1 | 0 | RO | WO | Input | 0
[9 empty] | spraying | Status Spraying | 2 | 1 | 0 | RO | WO | Input | 0
[9 empty] | drying | Status Drying | 3 | 1 | 0 | RO | WO | Input | 0
[9 empty] | discharge | Status Discharge | 4 | 1 | 0 | RO | WO | Input | 1
stat_reg |  |  | #REF! | [5 empty] | rfu | Reserved for Future Use | 5 | 27 | 0 | NA | NA | NA | NA
Note on B1: taxuantung:Name of the Registers
Note on E1: taxuantung:Number of instances of the Register
Note on F1: taxuantung:Suffix of the Instances

## user_cmd
User Command | Opcode | Comment | Notes:
USER_CMD_STOP | 4'b0001 | Stop Normal Operation | For MRS Access
USER_CMD_RUN | 4'b0010 | Start Normal Operation
USER_CMD_MRS | 4'b0011 | Execute MRW/MRS to DRAM (Mode Register Write/Set - DDR4/3/2) | user_mr_select[2:0] | DRAM Bank Select – DDR3
USER_CMD_SRE | 4'b0110 | Self-Refresh Mode Entry
USER_CMD_SRX | 4'b0111 | Self-Refresh Mode Exit
USER_CMD_PDE | 4'b1000 | Power-Down Mode Entry
USER_CMD_PDX | 4'b1001 | Power-Down Mode Exit
USER_CMD_ZQCS | 4'b1100 | ZQ Calibration Short
USER_CMD_ZQCL | 4'b1101 | ZQ Calibration Long
USER_CMD_BIST | 4'b1110 | BIST

## dram_cmd
Command Encode |  | DDR3/4 DRAM CMD |  | LPDDR2/3 DRAM CMD |  | Note
Param | Value | Param | Value | Param | Value
|  | DRAM_CMD_DES | 5'b11111 |  |  | DeviceDe-select
|  | DRAM_CMD_IDLE | 5'b01111 | LP_DRAM_CMD_IDLE | 6'b0_1_1111 | Idle, Maintain PD/SREF/DPD
|  | DRAM_CMD_NOP | 5'b10111 | LP_DRAM_CMD_NOP | 6'b1_1_1111 | NOP
|  | DRAM_CMD_PRE | 5'b10010 | LP_DRAM_CMD_PRE | 6'b1_0_1101 | Precharge
|  | DRAM_CMD_MRS | 5'b10000 | LP_DRAM_CMD_MRW | 6'b1_0_0000 | Mode Register Write
|  |  |  | LP_DRAM_CMD_MRW_EX | 6'b1_1_0000 | Extended Mode Register Write - Without CS_N
|  |  |  | LP_DRAM_CMD_MRR | 6'b1_0_0001 | Mode Register Read
|  | DRAM_CMD_REF | 5'b10001 | LP_DRAM_CMD_REFA | 6'b1_0_0011 | Refresh all bank
|  |  |  | LP_DRAM_CMD_REFP | 6'b1_0_0010 | Refresh per bank
|  | DRAM_CMD_ZQCAL | 5'b10110 |  |  | ZQ Calibration
|  | DRAM_CMD_PDE | 5'b01111 | LP_DRAM_CMD_PDE | 6'b0_1_0001 | Enter Power-Down
|  | DRAM_CMD_PDX | 5'b10111 | LP_DRAM_CMD_PDX | 6'b1_1_0010 | Exit Power-Down
|  | DRAM_CMD_SRE | 5'b00001 | LP_DRAM_CMD_SRE | 6'b0_0_0010 | Enter Self Refresh
|  | DRAM_CMD_SRX | 5'b10111 | LP_DRAM_CMD_SRX | 6'b1_1_0011 | Exit Self Refresh
|  | DRAM_CMD_ACT | 5'b10011 | LP_DRAM_CMD_ACT | 6'b1_0_0100 | Active
|  | DRAM_CMD_RD | 5'b10101 | LP_DRAM_CMD_RD | 6'b1_0_1010 | Read
|  | DRAM_CMD_WR | 5'b10100 | LP_DRAM_CMD_WR | 6'b1_0_1000 | Write
|  | DRAM_CMD_MPSX | 5'b10111 |  |  | MPS Exit
|  |  |  | LP_DRAM_CMD_BST | 6'b1_0_1100 | Burst Terminate
|  |  |  | LP_DRAM_CMD_DPDE | 6'b0_0_1100 | Enter Deep Power-Down
|  |  |  | LP_DRAM_CMD_DPDX | 6'b1_1_0001 | Exit Deep Power-Down
MC_CMD_IDLE | 5'b00001 | DRAM_CMD_IDLE | 5'b01111 | LP_DRAM_CMD_IDLE | 6'b0_1_1111 | Idle, Maintain PD/SREF/DPD
MC_CMD_PDE | 5'b00010 | DRAM_CMD_PDE | 5'b01111 | LP_DRAM_CMD_PDE | 6'b0_1_0001 | Enter Power-Down
MC_CMD_PDX | 5'b00011 | DRAM_CMD_PDX | 5'b10111 | LP_DRAM_CMD_PDX | 6'b1_1_0010 | Exit Power-Down
MC_CMD_DES | 5'b00100 | DRAM_CMD_DES | 5'b11111 | LP_DRAM_CMD_NOP | 6'b1_1_1111 | DES/NOP
MC_CMD_MPSE | 5'b00101 | DRAM_CMD_MRS | 5'b10000 |  |  | Maximum Power Saving Entry
MC_CMD_MPSX | 5'b00110 | DRAM_CMD_MPSX | 5'b10111 |  |  | Maximum Power Saving Exit
MC_CMD_MRS | 5'b00111 | DRAM_CMD_MRS | 5'b10000 |  |  | Mode Register Set (DDR)
MC_CMD_ZQCL | 5'b01000 | DRAM_CMD_ZQCAL | 5'b10110 | LP_DRAM_CMD_MRW | 6'b1_0_0000 | ZQCL
MC_CMD_ZQRS | 5'b01001 |  |  | LP_DRAM_CMD_MRW | 6'b1_0_0000 | ZQ Reset
MC_CMD_ZQCS | 5'b01010 | DRAM_CMD_ZQCAL | 5'b10110 | LP_DRAM_CMD_MRW | 6'b1_0_0000 | ZQCS
MC_CMD_SRE | 5'b01011 | DRAM_CMD_SRE | 5'b00001 | LP_DRAM_CMD_SRE | 6'b0_0_0010 | Enter Self Refresh
MC_CMD_SRX | 5'b01100 | DRAM_CMD_SRX | 5'b10111 | LP_DRAM_CMD_SRX | 6'b1_1_0011 | Exit Self Refresh
MC_CMD_REFA | 5'b01101 | DRAM_CMD_REF | 5'b10001 | LP_DRAM_CMD_REFA | 6'b1_0_0011 | Refresh all bank
MC_CMD_DPDE | 5'b01110 |  |  | LP_DRAM_CMD_DPDE | 6'b0_0_1100 | Enter Deep Power-Down
MC_CMD_DPDX | 5'b01111 |  |  | LP_DRAM_CMD_DPDX | 6'b1_1_0001 | Exit Deep Power-Down
MC_CMD_MRW | 5'b10000 |  |  | LP_DRAM_CMD_MRW | 6'b1_0_0000 | Mode Register Write (LPDDR)
MC_CMD_MRR | 5'b10001 |  |  | LP_DRAM_CMD_MRR | 6'b1_0_0001 | Mode Register Read (LPDDR)
MC_CMD_ACT | 5'b10010 | DRAM_CMD_ACT | 5'b10011 | LP_DRAM_CMD_ACT | 6'b1_0_0100 | Active
MC_CMD_WR | 5'b10011 | DRAM_CMD_WR | 5'b10100 | LP_DRAM_CMD_WR | 6'b1_0_1000 | Write
MC_CMD_RD | 5'b10100 | DRAM_CMD_RD | 5'b10101 | LP_DRAM_CMD_RD | 6'b1_0_1010 | Read
MC_CMD_PRE | 5'b10101 | DRAM_CMD_PRE | 5'b10010 | LP_DRAM_CMD_PRE | 6'b1_0_1101 | Precharge
MC_CMD_NOP | 5'b10110 | DRAM_CMD_NOP | 5'b10111

## regs
Register Name | Register Description | Register Address | Register Width | Field Name | Field Description | Field Offset | Field Width | Field Reset Value | Field Access | Field Hw Access | Field Condition | Field Action | Field Logic Comment | Field is Covered | Field Backdoor | Field is Reserved | Field is Volatile | Field Constraints | Field Parameter Name | Field Parameter Value | Field Parameter Description
data | Data Register | 0x0 | 32 | tem | Temperature Data | 0 | 2 | 0 | RO | WO |  |  |  | TRUE | data_tem
data | 0 | 0x0 | 32 | rfu | Reserved for Future Use | 2 | 30 | 0 | [7 empty] | TRUE
ctrl | Control Register | 0x4 | 32 | warm_en | Warm up enable 0: Disable 1: Enable | 0 | 1 | 0 | RW | RO |  |  |  | TRUE | ctrl_warm_en
ctrl | 0 | 0x4 | 32 | rfu | Reserved for Future Use | 1 | 31 | 0 | [7 empty] | TRUE
stt | Status Register | 0x8 | 32 | ready | Ready for using | 0 | 1 | 0 | RO | WO |  |  |  | TRUE | stt_ready
stt | 0 | 0x8 | 32 | using | Status Using | 1 | 1 | 0 | RO | WO |  |  |  | TRUE | stt_using
stt | 0 | 0x8 | 32 | spraying | Status Spraying | 2 | 1 | 0 | RO | WO |  |  |  | TRUE | stt_spraying
stt | 0 | 0x8 | 32 | drying | Status Drying | 3 | 1 | 0 | RO | WO |  |  |  | TRUE | stt_drying
stt | 0 | 0x8 | 32 | discharge | Status Discharge | 4 | 1 | 0 | RO | WO |  |  |  | TRUE | stt_discharge
stt | 0 | 0x8 | 32 | rfu | Reserved for Future Use | 5 | 27 | 0 | [7 empty] | TRUE

## mem
Memory Name | Memory Description | Memory Address | Memory Width | Memory Range | Memory Access

## blocks
Block Name | Block Description | Block Component Name | Block Instance Name | Block Instance Type | Block Instance Description | Block Instance Dimension | Block Instance Backdoor | Block Instance Parameter Name | Block Instance Parameter Value | Block Instance Parameter Description
dti_dynamo_regs | Data Register | data | reg_data | register | Data Register |  | %(FIELDS)
dti_dynamo_regs | Control Register | ctrl | reg_ctrl | register | Control Register |  | %(FIELDS)
dti_dynamo_regs | Status Register | stt | reg_stt | register | Status Register |  | %(FIELDS)

## maps
Block Name | BlockMap Name | BlockMap Description | BlockMap is default | BlockMap Address Offset | BlockMap Instance Name | BlockMap Instance Address | BlockMap Instance Access | BlockMap Parameter Name | BlockMap Parameter Value | BlockMap Parameter Description | Project Parameter Name | Project Parameter Value | Project Parameter Description
dti_dynamo_regs | map |  |  |  | reg_data | 0x0
dti_dynamo_regs | map |  |  |  | reg_ctrl | 0x4
dti_dynamo_regs | map |  |  |  | reg_stt | 0x8

## rtl_settings
Block Name | Block Parameter Name | Block Parameter Value | Block Parameter Description
regs | rtl.LANGUAGE | VLOG_2005 | Language dialect to generate (VLOG_2005, VHDL_93)
regs | rtl.BUS_TYPE | NONE | Bus bridge required
// Declarations & Types |  | NONE
regs | rtl.DECLARE_INFERRED_SIGNALS | 1 | Controls if declarations are automatically inferred for signals used in user-entered conditions
regs | rtl.DEFAULT_SCALAR_INPUT_TYPE | wire | Default type for scalar inputs
regs | rtl.DEFAULT_SCALAR_OUTPUT_TYPE | reg | Default type for scalar outputs
regs | rtl.DEFAULT_VECTOR_INPUT_TYPE | wire | Default type for array inputs
regs | rtl.DEFAULT_VECTOR_OUTPUT_TYPE | reg | Default type for array outputs
regs | rtl.INCLUDE_FILES |  | Verilog include file/s to insert into generated RTL block
regs | rtl.DEFAULT_RDATA_NAME | def_rdata_val | Default read data constant name
regs | rtl.DEFAULT_RDATA_VALUE | 0 | Default read data value for reserved fields, write-only fields, unassigned fields and illegal read addresses.
regs | rtl.DEFAULT_FIELD | def_fld | Default field name for registers with no fields
// Clock & Reset
regs | rtl.CLOCK | clk | Generic Bus clock name
regs | rtl.CLOCK_EDGE | POSITIVE | Active clock edge
regs | rtl.RESET | reset_n | Generic Bus reset name
regs | rtl.RESET_LEVEL | LOW | Active reset level
regs | rtl.RESET_STYLE | ASYNC | Reset style
regs | rtl.ALT_RESET_NAME | alt_reset | Alternative register reset name
regs | rtl.ALT_RESET_STYLE | ASYNC | Synchronous or Asynchronous alternative register reset
regs | rtl.ALT_RESET_ACTIVE_LEVEL | LOW | Alternative register reset active level
regs | rtl.ALT_RESET_BLOCK_LABEL_PREFIX | ret_ | Alternative register reset process prefix
// Naming Conventions
regs | rtl.FILE_NAME | %(BLOCK_NAME).%(LANG_FILE_EXTENSION) | Naming convention for generated RTL file
regs | rtl.FIELD_NAMING | %(FIELD_NAME)_%(REGISTER_INSTANCE_NAME) | Naming convention for field signals/ports
regs | rtl.VHDL_INTERNAL_SUFFIX | _buf | Suffix added to indicate the internally readable version of a VHDL field.
regs | rtl.FIELD_INPUT_SUFFIX | _ip | Default suffix used for auto-generated input ports/signals
regs | rtl.FIELD_INPUT_RW1C_SUFFIX | _clr | Suffix used for auto-generated input ports/signals for RW1C access fields
regs | rtl.FIELD_INPUT_RW0C_SUFFIX | _clr_n | Suffix used for auto-generated input ports/signals for RW0C access fields
regs | rtl.FIELD_INPUT_RW1S_SUFFIX | _set | Suffix used for auto-generated input ports/signals for RW1S access fields
regs | rtl.FIELD_INPUT_RW0S_SUFFIX | _set_n | Suffix used for auto-generated input ports/signals for RW0S access fields
regs | rtl.QUEUED_FIELD_SUFFIX | _queued | Prefix added to indicate the queued version of a field.
regs | rtl.ARRAY_QUALIFIER |  | Qualifier for multi-dimensional arrays.
// Case
regs | rtl.IDENTIFIER_CASE | AS_IS | Specifies the case to use for identifiers (apart from parameters which should always be upper case).
regs | rtl.CONSTANT_CASE | UPPER | Specifies the case for VHDL constants
regs | rtl.PARAMETER_CASE | UPPER | Specifies the case for Verilog parameters
regs | rtl.LOCALPARAM_CASE | UPPER | Specifies the case for Verilog local params
regs | rtl.BLOCK_LABEL_CASE | UPPER | Specifies the case for always/process block labels
regs | rtl.VHDL_KEYWORD_CASE | UPPER | Specifies the case for VHDL keywords
regs | rtl.VHDL_IEEE_REFERENCE_CASE | LOWER | Specifies the case for VHDL IEEE references (library, packages, types)
// Bus Settings
regs | rtl.READ_MUX_INPUT_BUS_PREFIX | mux_ | The prefix for the mux inputs for each register with read access. This prefix is added to the register name ie The used signal name is <read mux input bus prefix><register name>
regs | rtl.WRITE_ACKNOWLEDGE | wack | Generic Bus Write Acknowledge name
regs | rtl.READ_ACKNOWLEDGE | rack | Generic Bus Read Acknowledge name
regs | rtl.WRITE_ENABLE_PREFIX | wen_ | Generic Bus Write Enable prefix. Prefix for the write enable signal for each register with write access. This prefix is added to the register name ie The used signal name is <write enable prefix><register name>
regs | rtl.READ_ENABLE_PREFIX | ren_ | Generic Bus Read Enable prefix. Prefix for the read enable signal for each register. This prefix is added to the register name ie The used signal name is <read enable prefix><register name>
regs | rtl.WADDR | waddr | Generic Bus Write Address Bus name
regs | rtl.RADDR | raddr | Generic Bus Read Address Bus name
regs | rtl.WDATA | wdata | Generic Bus Write Data Bus name
regs | rtl.RDATA | rdata | Generic Bus Read Data Bus name
regs | rtl.WSTROBE | wstrobe | Generic Bus Write Strobe name
regs | rtl.RSTROBE | rstrobe | Generic Bus Read Strobe name
regs | rtl.WADDRERR | waddrerr | Generic Bus Write Address Error name
regs | rtl.RADDRERR | raddrerr | Generic Bus Read Address Error name
// Pipeline Parameters for VHDL output only
regs | rtl.PIPELINE_WRITE_STAGES | 0 | Defines the number of pipelining stages for write enable decoding
regs | rtl.PIPELINE_WRITE_MUX_SIZES | 4 4 | Defines the output size of decoders required in each write pipelining mux level. Numbers should be provided for each level separated by space and starting with level 1
regs | rtl.PIPELINE_READ_STAGES | 0 | Defines the number of pipelining stages for read multiplexing.
regs | rtl.PIPELINE_READ_MUX_SIZES | 4 4 | Defines the input size of multiplexers required in each read pipelining mux level. Numbers should be provided for each level separated by space and starting with level 1

## c_settings
// General Settings
0 | c.TEMPLATE_PATH | c_header/c_header.h | Path to the C header template.
0 | c.EXTRA_INCLUDES |  | Extra files to be included (separated by “;”).
0 | c.EXTRA_STANDARD_INCLUDES |  | Extra standard include files (separated by “;”).
0 | c.INSTANCE_VARIABLE_TYPES | 8:uint8_t; 16:unit16_t; 32:uint32_t; 64:unit64_t | Widths and types for instances struct items definition.
// Naming Conventions
0 | c.READ_MACRO_NAME | %(PROJECT_NAME)_READ | Field Read macro name.
0 | c.WRITE_MACRO_NAME | %(PROJECT_NAME)_WRITE | Field Write macro name.
0 | c.BLOCK_STRUCT_NAME | %(BLOCK_NAME)_s | Block struct name.
0 | c.BLOCK_STRUCT_POINTER_NAME | %(BLOCK_NAME)_ptr | Block struct pointer name.
0 | c.FIELD_NAMING | %(REGISTER_NAME)__%(FIELD_NAME) | Naming convention for field macro names.
0 | c.FIELD_MASK_POSTFIX | MASK | Field MASK macro name postfix.
0 | c.FIELD_OFFSET_POSTFIX | OFFSET | Field OFFSET macro name postfix.
0 | c.FIELD_GET_POSTFIX | GET | Field GET method macro name postfix.
0 | c.FIELD_SET_POSTFIX | SET | Field SET method macro name postfix.
0 | c.DEFINE_NAMES_CASE | UPPER | Macro names upper/lower case.

## setting
Address Width | 12 | 3
Slice Number | 8